## ESP32-S
需填项目 | 项目值
SKU | 113990578
商品名称 | ESP32-S Wi-Fi+BT SoC Module (IPEX block output)
商品图片
长mm | 25.8
宽mm | 18
高mm | 2.8
毛重 | 10
净重 | 1.5
技术参数
Package | SMD-38
SPI Flash | Default 32Mbit
Bluetooth | Bluetooth 4.2 BR/EDR and BLE standards
Wi-Fi | 802.11 b/g/n/
Interface | UART、SPI、SDIO、I2C、PWM、I2S、IR、ADC、DAC
On-chip Sensor | Hall sensor, Temperature sensor, Capacitive touch sensor
IO Port | 22
UART Baudrate | Support 300~4608000bps,Default 115200bps
Frequency Range | 2412 ~2484MHz
Antenna | PCB Antenna , Gain 2dBi
Transmit Power | 802.11b: 17±2 dBm (@11Mbps) ; 802.11g: 14±2 dBm (@54Mbps) 802.11n: 13±2 dBm (@MCS7)
Receiving Sensitivity | CCK, 1 Mbps : -90dBm ; CCK, 11 Mbps: -85dBm; 6 Mbps (1/2 BPSK): -88dBm; 54 Mbps (3/4 64-QAM): -70dBm; MCS7 (65 Mbps, 72.2 Mbps): -67dBm
Power Dissipation | 300mA@3.3V
Security | WPA/WPA2/WPA2-Enterprise/WPS
Power Supply Range | 3.0V ~ 3.6V
Operating Temperature | -20 ℃ ~ 85 ℃
Storage Environment | -40 ℃ ~ 90 ℃ , < 90%RH
包装内容 | ESP32-S Wi-Fi+BT SoC Module (IPEX block output)
数量 | 1
创文 | ESP32-S Demo | http://wiki.ai-thinker.com/_media/esp32/sdk/aithinker_esp32_demo_20160929.7z
创文 | ESP32-S Factory Firmware | http://wiki.ai-thinker.com/_media/esp32/sdk/aithinker_esp32_demo_20160929.7z
创文 | ESP32-S AT Firmware | http://wiki.ai-thinker.com/_media/esp32/ai-thinker_esp32_dio_32mbit_v2.0_20171205.rar
创文 | ESP32 Original SDK | https://github.com/espressif/esp-idf/releases
创文 | ESP Flash Download Tools | http://wiki.ai-thinker.com/_media/flash_download_tools_v3.6.2.2_1.zip
创文 | Ai-thinker Serial Tool | http://wiki.ai-thinker.com/_media/tools/aithinker_serial_tool_v1.2.3.7z
创文 | Ai-thinker Serial Driver for Windos | http://wiki.ai-thinker.com/_media/tools/serial_driver_windos.7z
创文 | Ai-thinker USB-T1 Serial Driver（Windows/Mac_OS/Linux） | http://wiki.ai-thinker.com/_media/tools/cp2102%E9%A9%B1%E5%8A%A8.zip
创文 | Espressif ESP-IDF (IoT Development Framework) Versions | https://docs.espressif.com/projects/esp-idf/en/latest/versions.html
创文 | Espressif ESP-IDF Programming Guide | https://docs.espressif.com/projects/esp-idf/en/latest/
创文 | ESP32-S_hardware_resources | http://wiki.ai-thinker.com/_media/esp32/hardware/esp-32s_hardware_resources.7z
创文 | ESP32 WiFi SOC Firmware | https://github.com/nodemcu/nodemcu-firmware/tree/dev-esp32
创文 | Arduino Core for ESP32 WiFi Chip | https://github.com/espressif/arduino-esp32
创文 | ESP32 Pin List | http://wiki.ai-thinker.com/_media/esp32/docs/esp32_chip_pin_list_en.pdf
创文 | ESP32 Technical Reference Manual | http://wiki.ai-thinker.com/_media/esp32/docs/esp32_technical_reference_manual_en.pdf
创文 | ESP32 AT Instruction Set and Examples | http://wiki.ai-thinker.com/_media/esp32/esp32_at_instruction_set_and_examples_en_1.0.pdf
创文
创文 | Espressif ESP32 Get Started | https://docs.espressif.com/projects/esp-idf/en/latest/get-started/index.html
创文 | Espressif ESP32 API Guides | https://docs.espressif.com/projects/esp-idf/en/latest/api-guides/index.html
创文 | Espressif ESP32 API Reference | https://docs.espressif.com/projects/esp-idf/en/latest/api-reference/index.html
创文 | Espressif ESP32 Hardware Reference | https://docs.espressif.com/projects/esp-idf/en/latest/hw-reference/index.html
创文 | Espressif ESP32 Resources | https://docs.espressif.com/projects/esp-idf/en/latest/resources.html
创文 | Espressif Downloads Webpage | https://www.espressif.com/en/support/download/overview?keys=&field_type_tid%5B%5D=13
创文 | Espressif Documents Webpage | https://www.espressif.com/en/support/download/documents?keys=&field_type_tid%5B%5D=13
创文 | esp32.com forum | https://esp32.com/
关联商品SKU | 113990578,113990579,113990580
关键字 | ESP32,Wi-Fi,Bluetooth,wireless chip,smallest Wi-Fi BT SoC Module,Lwip,FreeRTOS,Smart Config,AirKiss,FOTA, Internet of things hardware terminal occasions
描述 | ESP32-S Wi-Fi+BT SoC Module (IPEX block output) Esp32-S has a highly competitive package size and ultra-low power technology. Esp32-S can be widely used in various of networking, for home automation, industrial wireless control, baby monitors, wearable electronics products, wireless position sensing devices, wireless positioning system signals and other networking applications. Esp32-S is packaged in SMD,through the standard SMT equipment to achieve rapid production of products,to provide customers with High reliability of the connection,especially for Automation, large-scale, low-cost modern production methods,It’s suitable for all kinds of Internet of things hardware terminal occasions. Features - The smallest 802.11b/g/n Wi-Fi BT SoC Module - Low power 32-bit CPU,can also serve the application processor - Up to 160MHz clock speed，Summary computing power up to 600 DMIPS - Overview built-in 520KB SRAM - Supports UART/SPI/I2C/PWM/ADC/DAC - SMD-38 package for easy welding - Support for OpenOCD debugging interface - Deep sleep current as low as 6.5μA - Embedded Lwip and FreeRTOS - Supports STA/AP/STA+AP operation mode - Support Smart Config/AirKiss technology - General AT commands can be used quickly - Support for serial port local and remote firmware upgrades (FOTA)