## ESP32-A1S
需填项目 | 项目值
SKU | 113990579
商品名称 | ESP32-A1S Wi-Fi+BT SoC Audio Module (IPEX block output)
商品图片
长mm | 32
宽mm | 19
高mm | 3
毛重 | 10
净重 | 2.5
技术参数
Package | SMD-38
SPI Flash | Default 32Mbit
RAM | 520KB SRAM +4M PSRAM
Bluetooth | Bluetooth 4.2 BR/EDR and BLE standards, support A2DP, AVRC protocol, etc.
Wi-Fi | 802.11 b/g/n/， Support DLNA protocol
Audio Output | Support 1 channel headphone output and 1 channel left and right speaker output
Audio Input | Support LINEIN and 2-way MIC input
Custom IO port | 14
UART Baudrate | Default 115200 bps
Audio Format | MP3、WAV、M4A、AAC、FLAC、OGG、OPUS
Antenna | Onboard PCB antenna or IPEX antenna
Transmit Power | 802.11b: 17±2 dBm (@11Mbps); 802.11g: 14±2 dBm (@54Mbps); 802.11n: 13±2 dBm (@MCS7)
Receiving Sensitivity | CCK, 1 Mbps : -90dBm; CCK, 11 Mbps: -85dBm; 6 Mbps (1/2 BPSK): -88dBm; 54 Mbps (3/4 64-QAM): -70dBm; MCS7 (65 Mbps, 72.2 Mbps): -67dBm
Power Dissipation | 350mA
Security | WPA/WPA2/WPA2-Enterprise/WPS
Power Supply Range | 3.3V±0.3V
Operating Temperature | -20 ℃ ~ 85 ℃
Storage Environment | -40 ℃ ~ 90 ℃ , < 90%RH
包装内容 | ESP32-A1S Wi-Fi+BT SoC Audio Module (IPEX block output)
数量 | 1
创文 | ESP32-A1S Demo | https://github.com/donny681/esp-adf
创文 | ESP32-A1S-Espressif Audio Development Framework | https://github.com/donny681/esp-adf
创文 | Espressif ESP-ADF (Espressif Audio Development Framework) User Guide | https://docs.espressif.com/projects/esp-adf/en/latest/get-started/index.html#about-esp-adf
创文 | ESP-32S Factory Firmware | http://wiki.ai-thinker.com/_media/esp32/sdk/aithinker_esp32_demo_20160929.7z
创文 | ESP-32S AT Firmware | http://wiki.ai-thinker.com/_media/esp32/ai-thinker_esp32_dio_32mbit_v2.0_20171205.rar
创文 | ESP Flash Download Tools | http://wiki.ai-thinker.com/_media/flash_download_tools_v3.6.2.2_1.zip
创文 | Ai-thinker Serial Tool | http://wiki.ai-thinker.com/_media/tools/aithinker_serial_tool_v1.2.3.7z
创文 | Ai-thinker Serial Driver for Windos | http://wiki.ai-thinker.com/_media/tools/serial_driver_windos.7z
创文 | Ai-thinker USB-T1 Serial Driver（Windows/Mac_OS/Linux） | http://wiki.ai-thinker.com/_media/tools/cp2102%E9%A9%B1%E5%8A%A8.zip
创文 | ESP32-S_hardware_resources | http://wiki.ai-thinker.com/_media/esp32/hardware/esp-32s_hardware_resources.7z
创文 | ESP32 Original SDK | https://github.com/espressif/esp-idf/releases
创文 | Arduino Core for ESP32 WiFi Chip | https://github.com/espressif/arduino-esp32
创文
创文 | ESP32 Pin List | http://wiki.ai-thinker.com/_media/esp32/docs/esp32_chip_pin_list_en.pdf
创文 | ESP32 Technical Reference Manual | http://wiki.ai-thinker.com/_media/esp32/docs/esp32_technical_reference_manual_en.pdf
创文 | ESP32 AT Instruction Set and Examples | http://wiki.ai-thinker.com/_media/esp32/esp32_at_instruction_set_and_examples_en_1.0.pdf
创文
创文 | Espressif ESP32 Get Started | https://docs.espressif.com/projects/esp-idf/en/latest/get-started/index.html
创文 | Espressif ESP-IDF (IoT Development Framework) Versions | https://docs.espressif.com/projects/esp-idf/en/latest/versions.html
创文 | Espressif ESP-IDF Programming Guide | https://docs.espressif.com/projects/esp-idf/en/latest/
创文 | Espressif ESP32 API Guides | https://docs.espressif.com/projects/esp-idf/en/latest/api-guides/index.html
创文 | Espressif ESP32 API Reference | https://docs.espressif.com/projects/esp-idf/en/latest/api-reference/index.html
创文 | Espressif ESP32 Hardware Reference | https://docs.espressif.com/projects/esp-idf/en/latest/hw-reference/index.html
创文 | Espressif ESP32 Resources | https://docs.espressif.com/projects/esp-idf/en/latest/resources.html
创文 | Espressif Downloads Webpage | https://www.espressif.com/en/support/download/overview?keys=&field_type_tid%5B%5D=13
创文 | Espressif Documents Webpage | https://www.espressif.com/en/support/download/documents?keys=&field_type_tid%5B%5D=13
创文 | esp32.com forum | https://esp32.com/
关联商品SKU | 113990578,113990579,113990580
关键字 | ESP32,ESP32-A1S,Wi-Fi,Bluetooth,wireless chip,Audio Module,smallest Wi-Fi BT SoC,external 4MPSRAM, Module,Codec AC101,audio decoding chip,smart Audio,Lwip,FreeRTOS,Smart Config,AirKiss,FOTA,IoT hardware terminal applications
描述 | ESP32-A1S Wi-Fi+BT SoC Audio Module (IPEX block output) ESP32-A1S is an ultra-small, powerful module. Built-in advanced low-power dual-core 32-bit CPU and Codec AC101 audio decoding chip, can be widely used in various IoT applications, suitable for home smart devices, smart Audio, story machine solutions, etc., are the ideal solution for IoT applications. ESP32-A1S internal circuit is highly integrated, supports a variety of peripherals, can support secondary development, and quickly realize product differentiation. ESP32-A1S adopts SMD package to realize rapid production of products and provide customers with high-reliability connection mode. It is especially suitable for modern, large-scale, low-cost production methods, and is convenient for various IoT hardware terminal applications. Features - The smallest 802.11b/g/n Wi-Fi BT SoC Module - Low power 32-bit CPU,can also serve the application processor - Built-in AC101 Codec audio decoding chip, can support playing music and recording - Built-in 520 KB SRAM, external 4MPSRAM - Supports UART/SPI/I2C/PWM/ADC/DAC - Support for firmware upgrade (FOTA) - Antenna supports on-board antenna or IPEX block output - Supports a variety of mainstream compression and lossless audio formats, including M4A, AAC, FLAC, OGG, OPUS, MP3, WAV, etc. - Supports audio input methods such as MIC and Line-in.